## Sheet1
#Listing of surface sag
#File : D:\Beast\Lampton\LamptonChiefRayADC_3_newAngles_240_ADC25_FP50_f36_1cr_4con.zmx
#Title:
#Date : 10/16/2023
#Configuration 1 of 3
#Units are Millimeters.
#Slope units are dimensionless.
#Clear Semi-Diameter of surface 22: 4.084421E+02.
#Algorithm assumes +z goes from air to glass.
#Method: Minimum Volume Removal
#Best Fit Sphere Radius : | -12800
#Best Fit Sphere Vertex Offset : | -0.0451
#Maximum Depth to Remove : | 0.0451
#RMS of Depth to Remove : | 0.0188
#Maximum Slope Deviation : | 0.0029
#RMS Slope Deviation : | 0.000659
#Volume To Remove : | 7890 | cubic Millimeters
R | Z | BFS Sag | CRD | Remove | Slope | BFS Slope | Slope Delta
0 | 0 | 0 | 0 | 0.0451 | 1.76e-06 | 1.6e-06 | 1.59e-07
1 | -4.3e-05 | -3.91e-05 | -3.89e-06 | 0.0451 | -8.43e-05 | -7.67e-05 | 7.63e-06
2 | -0.000172 | -0.000157 | -1.56e-05 | 0.0451 | -0.00017 | -0.000155 | 1.54e-05
3 | -0.000387 | -0.000352 | -3.5e-05 | 0.0451 | -0.000256 | -0.000233 | 2.32e-05
4 | -0.000689 | -0.000626 | -6.23e-05 | 0.0451 | -0.000343 | -0.000312 | 3.1e-05
5 | -0.00108 | -0.000979 | -9.73e-05 | 0.045 | -0.000429 | -0.00039 | 3.87e-05
6 | -0.00155 | -0.00141 | -0.00014 | 0.045 | -0.000515 | -0.000468 | 4.65e-05
7 | -0.00211 | -0.00192 | -0.000191 | 0.0449 | -0.000601 | -0.000546 | 5.42e-05
8 | -0.00275 | -0.00251 | -0.000249 | 0.0449 | -0.000687 | -0.000625 | 6.19e-05
9 | -0.00349 | -0.00317 | -0.000315 | 0.0448 | -0.000773 | -0.000703 | 6.96e-05
10 | -0.0043 | -0.00391 | -0.000388 | 0.0447 | -0.000859 | -0.000781 | 7.73e-05
11 | -0.00521 | -0.00474 | -0.00047 | 0.0447 | -0.000945 | -0.00086 | 8.5e-05
12 | -0.0062 | -0.00564 | -0.000559 | 0.0446 | -0.00103 | -0.000938 | 9.26e-05
13 | -0.00727 | -0.00662 | -0.000655 | 0.0445 | -0.00112 | -0.00102 | 0.0001
14 | -0.00843 | -0.00767 | -0.000759 | 0.0444 | -0.0012 | -0.00109 | 0.000108
15 | -0.00968 | -0.00881 | -0.000871 | 0.0443 | -0.00129 | -0.00117 | 0.000115
16 | -0.011 | -0.01 | -0.00099 | 0.0441 | -0.00137 | -0.00125 | 0.000123
17 | -0.0124 | -0.0113 | -0.00112 | 0.044 | -0.00146 | -0.00133 | 0.00013
18 | -0.0139 | -0.0127 | -0.00125 | 0.0439 | -0.00155 | -0.00141 | 0.000138
19 | -0.0155 | -0.0141 | -0.00139 | 0.0437 | -0.00163 | -0.00149 | 0.000145
20 | -0.0172 | -0.0157 | -0.00154 | 0.0436 | -0.00172 | -0.00156 | 0.000152
21 | -0.019 | -0.0173 | -0.0017 | 0.0434 | -0.0018 | -0.00164 | 0.000159
22 | -0.0208 | -0.0189 | -0.00186 | 0.0433 | -0.00189 | -0.00172 | 0.000167
23 | -0.0227 | -0.0207 | -0.00203 | 0.0431 | -0.00197 | -0.0018 | 0.000174
24 | -0.0248 | -0.0225 | -0.00221 | 0.0429 | -0.00206 | -0.00188 | 0.000181
25 | -0.0269 | -0.0245 | -0.00239 | 0.0427 | -0.00214 | -0.00196 | 0.000188
26 | -0.029 | -0.0265 | -0.00258 | 0.0425 | -0.00223 | -0.00203 | 0.000195
27 | -0.0313 | -0.0285 | -0.00278 | 0.0423 | -0.00231 | -0.00211 | 0.000202
28 | -0.0337 | -0.0307 | -0.00299 | 0.0421 | -0.0024 | -0.00219 | 0.000209
29 | -0.0361 | -0.0329 | -0.0032 | 0.0419 | -0.00248 | -0.00227 | 0.000215
30 | -0.0386 | -0.0352 | -0.00342 | 0.0417 | -0.00257 | -0.00235 | 0.000222
31 | -0.0413 | -0.0376 | -0.00365 | 0.0415 | -0.00265 | -0.00243 | 0.000229
32 | -0.044 | -0.0401 | -0.00388 | 0.0412 | -0.00274 | -0.0025 | 0.000235
33 | -0.0467 | -0.0426 | -0.00412 | 0.041 | -0.00282 | -0.00258 | 0.000242
34 | -0.0496 | -0.0452 | -0.00436 | 0.0408 | -0.00291 | -0.00266 | 0.000248
35 | -0.0526 | -0.048 | -0.00461 | 0.0405 | -0.00299 | -0.00274 | 0.000254
36 | -0.0556 | -0.0507 | -0.00487 | 0.0403 | -0.00308 | -0.00282 | 0.000261
37 | -0.0587 | -0.0536 | -0.00513 | 0.04 | -0.00316 | -0.0029 | 0.000267
38 | -0.0619 | -0.0565 | -0.0054 | 0.0397 | -0.00325 | -0.00297 | 0.000273
39 | -0.0652 | -0.0595 | -0.00568 | 0.0394 | -0.00333 | -0.00305 | 0.000279
40 | -0.0686 | -0.0626 | -0.00596 | 0.0392 | -0.00341 | -0.00313 | 0.000285
41 | -0.072 | -0.0658 | -0.00625 | 0.0389 | -0.0035 | -0.00321 | 0.00029
42 | -0.0756 | -0.069 | -0.00654 | 0.0386 | -0.00358 | -0.00329 | 0.000296
43 | -0.0792 | -0.0724 | -0.00684 | 0.0383 | -0.00367 | -0.00336 | 0.000302
44 | -0.0829 | -0.0758 | -0.00715 | 0.038 | -0.00375 | -0.00344 | 0.000307
45 | -0.0867 | -0.0793 | -0.00746 | 0.0377 | -0.00383 | -0.00352 | 0.000312
46 | -0.0906 | -0.0828 | -0.00777 | 0.0374 | -0.00392 | -0.0036 | 0.000318
47 | -0.0946 | -0.0865 | -0.00809 | 0.037 | -0.004 | -0.00368 | 0.000323
48 | -0.0986 | -0.0902 | -0.00842 | 0.0367 | -0.00408 | -0.00376 | 0.000328
49 | -0.103 | -0.094 | -0.00875 | 0.0364 | -0.00417 | -0.00383 | 0.000333
50 | -0.107 | -0.0979 | -0.00908 | 0.036 | -0.00425 | -0.00391 | 0.000338
51 | -0.111 | -0.102 | -0.00942 | 0.0357 | -0.00433 | -0.00399 | 0.000342
52 | -0.116 | -0.106 | -0.00977 | 0.0354 | -0.00442 | -0.00407 | 0.000347
53 | -0.12 | -0.11 | -0.0101 | 0.035 | -0.0045 | -0.00415 | 0.000351
54 | -0.125 | -0.114 | -0.0105 | 0.0347 | -0.00458 | -0.00423 | 0.000356
55 | -0.129 | -0.118 | -0.0108 | 0.0343 | -0.00466 | -0.0043 | 0.00036
56 | -0.134 | -0.123 | -0.0112 | 0.0339 | -0.00475 | -0.00438 | 0.000364
57 | -0.139 | -0.127 | -0.0116 | 0.0336 | -0.00483 | -0.00446 | 0.000368
58 | -0.144 | -0.132 | -0.0119 | 0.0332 | -0.00491 | -0.00454 | 0.000372
59 | -0.149 | -0.136 | -0.0123 | 0.0328 | -0.00499 | -0.00462 | 0.000376
60 | -0.154 | -0.141 | -0.0127 | 0.0324 | -0.00507 | -0.0047 | 0.000379
61 | -0.159 | -0.146 | -0.0131 | 0.0321 | -0.00516 | -0.00477 | 0.000383
62 | -0.164 | -0.15 | -0.0134 | 0.0317 | -0.00524 | -0.00485 | 0.000386
63 | -0.169 | -0.155 | -0.0138 | 0.0313 | -0.00532 | -0.00493 | 0.000389
64 | -0.175 | -0.16 | -0.0142 | 0.0309 | -0.0054 | -0.00501 | 0.000392
65 | -0.18 | -0.165 | -0.0146 | 0.0305 | -0.00548 | -0.00509 | 0.000395
66 | -0.186 | -0.171 | -0.015 | 0.0301 | -0.00556 | -0.00517 | 0.000398
67 | -0.191 | -0.176 | -0.0154 | 0.0297 | -0.00564 | -0.00524 | 0.000401
68 | -0.197 | -0.181 | -0.0158 | 0.0293 | -0.00573 | -0.00532 | 0.000403
69 | -0.203 | -0.186 | -0.0162 | 0.0289 | -0.00581 | -0.0054 | 0.000406
70 | -0.208 | -0.192 | -0.0166 | 0.0285 | -0.00589 | -0.00548 | 0.000408
71 | -0.214 | -0.197 | -0.017 | 0.0281 | -0.00597 | -0.00556 | 0.00041
72 | -0.22 | -0.203 | -0.0174 | 0.0277 | -0.00605 | -0.00564 | 0.000412
73 | -0.226 | -0.209 | -0.0179 | 0.0273 | -0.00613 | -0.00571 | 0.000414
74 | -0.233 | -0.214 | -0.0183 | 0.0268 | -0.00621 | -0.00579 | 0.000416
75 | -0.239 | -0.22 | -0.0187 | 0.0264 | -0.00629 | -0.00587 | 0.000417
76 | -0.245 | -0.226 | -0.0191 | 0.026 | -0.00637 | -0.00595 | 0.000419
77 | -0.252 | -0.232 | -0.0195 | 0.0256 | -0.00645 | -0.00603 | 0.00042
78 | -0.258 | -0.238 | -0.02 | 0.0252 | -0.00653 | -0.0061 | 0.000421
79 | -0.265 | -0.244 | -0.0204 | 0.0248 | -0.00661 | -0.00618 | 0.000422
80 | -0.271 | -0.251 | -0.0208 | 0.0243 | -0.00668 | -0.00626 | 0.000423
81 | -0.278 | -0.257 | -0.0212 | 0.0239 | -0.00676 | -0.00634 | 0.000423
82 | -0.285 | -0.263 | -0.0216 | 0.0235 | -0.00684 | -0.00642 | 0.000424
83 | -0.292 | -0.27 | -0.0221 | 0.0231 | -0.00692 | -0.0065 | 0.000424
84 | -0.299 | -0.276 | -0.0225 | 0.0226 | -0.007 | -0.00657 | 0.000425
85 | -0.306 | -0.283 | -0.0229 | 0.0222 | -0.00708 | -0.00665 | 0.000425
86 | -0.313 | -0.29 | -0.0233 | 0.0218 | -0.00716 | -0.00673 | 0.000425
87 | -0.32 | -0.296 | -0.0238 | 0.0214 | -0.00723 | -0.00681 | 0.000424
88 | -0.327 | -0.303 | -0.0242 | 0.0209 | -0.00731 | -0.00689 | 0.000424
89 | -0.335 | -0.31 | -0.0246 | 0.0205 | -0.00739 | -0.00697 | 0.000423
90 | -0.342 | -0.317 | -0.025 | 0.0201 | -0.00747 | -0.00704 | 0.000423
91 | -0.35 | -0.324 | -0.0255 | 0.0197 | -0.00754 | -0.00712 | 0.000422
92 | -0.357 | -0.331 | -0.0259 | 0.0192 | -0.00762 | -0.0072 | 0.000421
93 | -0.365 | -0.339 | -0.0263 | 0.0188 | -0.0077 | -0.00728 | 0.00042
94 | -0.373 | -0.346 | -0.0267 | 0.0184 | -0.00778 | -0.00736 | 0.000419
95 | -0.38 | -0.353 | -0.0271 | 0.018 | -0.00785 | -0.00744 | 0.000417
96 | -0.388 | -0.361 | -0.0276 | 0.0176 | -0.00793 | -0.00751 | 0.000416
97 | -0.396 | -0.368 | -0.028 | 0.0172 | -0.00801 | -0.00759 | 0.000414
98 | -0.404 | -0.376 | -0.0284 | 0.0167 | -0.00808 | -0.00767 | 0.000412
99 | -0.412 | -0.384 | -0.0288 | 0.0163 | -0.00816 | -0.00775 | 0.00041
100 | -0.421 | -0.391 | -0.0292 | 0.0159 | -0.00824 | -0.00783 | 0.000408
101 | -0.429 | -0.399 | -0.0296 | 0.0155 | -0.00831 | -0.00791 | 0.000406
102 | -0.437 | -0.407 | -0.03 | 0.0151 | -0.00839 | -0.00798 | 0.000403
103 | -0.446 | -0.415 | -0.0304 | 0.0147 | -0.00846 | -0.00806 | 0.0004
104 | -0.454 | -0.423 | -0.0308 | 0.0143 | -0.00854 | -0.00814 | 0.000398
105 | -0.463 | -0.432 | -0.0312 | 0.0139 | -0.00861 | -0.00822 | 0.000395
106 | -0.471 | -0.44 | -0.0316 | 0.0135 | -0.00869 | -0.0083 | 0.000392
107 | -0.48 | -0.448 | -0.032 | 0.0131 | -0.00876 | -0.00838 | 0.000389
108 | -0.489 | -0.457 | -0.0324 | 0.0127 | -0.00884 | -0.00845 | 0.000385
109 | -0.498 | -0.465 | -0.0328 | 0.0124 | -0.00891 | -0.00853 | 0.000382
110 | -0.507 | -0.474 | -0.0331 | 0.012 | -0.00899 | -0.00861 | 0.000378
111 | -0.516 | -0.482 | -0.0335 | 0.0116 | -0.00906 | -0.00869 | 0.000374
112 | -0.525 | -0.491 | -0.0339 | 0.0112 | -0.00914 | -0.00877 | 0.000371
113 | -0.534 | -0.5 | -0.0343 | 0.0109 | -0.00921 | -0.00885 | 0.000367
114 | -0.543 | -0.509 | -0.0346 | 0.0105 | -0.00929 | -0.00892 | 0.000362
115 | -0.553 | -0.518 | -0.035 | 0.0101 | -0.00936 | -0.009 | 0.000358
116 | -0.562 | -0.527 | -0.0353 | 0.00978 | -0.00943 | -0.00908 | 0.000354
117 | -0.572 | -0.536 | -0.0357 | 0.00943 | -0.00951 | -0.00916 | 0.000349
118 | -0.581 | -0.545 | -0.036 | 0.00909 | -0.00958 | -0.00924 | 0.000344
119 | -0.591 | -0.554 | -0.0364 | 0.00874 | -0.00965 | -0.00931 | 0.00034
120 | -0.6 | -0.564 | -0.0367 | 0.00841 | -0.00973 | -0.00939 | 0.000335
121 | -0.61 | -0.573 | -0.037 | 0.00808 | -0.0098 | -0.00947 | 0.00033
122 | -0.62 | -0.583 | -0.0374 | 0.00775 | -0.00987 | -0.00955 | 0.000324
123 | -0.63 | -0.592 | -0.0377 | 0.00743 | -0.00995 | -0.00963 | 0.000319
124 | -0.64 | -0.602 | -0.038 | 0.00711 | -0.01 | -0.00971 | 0.000314
125 | -0.65 | -0.612 | -0.0383 | 0.0068 | -0.0101 | -0.00978 | 0.000308
126 | -0.66 | -0.621 | -0.0386 | 0.0065 | -0.0102 | -0.00986 | 0.000302
127 | -0.67 | -0.631 | -0.0389 | 0.0062 | -0.0102 | -0.00994 | 0.000297
128 | -0.681 | -0.641 | -0.0392 | 0.0059 | -0.0103 | -0.01 | 0.000291
129 | -0.691 | -0.651 | -0.0395 | 0.00561 | -0.0104 | -0.0101 | 0.000285
130 | -0.701 | -0.662 | -0.0398 | 0.00533 | -0.0105 | -0.0102 | 0.000278
131 | -0.712 | -0.672 | -0.0401 | 0.00506 | -0.0105 | -0.0103 | 0.000272
132 | -0.722 | -0.682 | -0.0403 | 0.00479 | -0.0106 | -0.0103 | 0.000266
133 | -0.733 | -0.692 | -0.0406 | 0.00453 | -0.0107 | -0.0104 | 0.000259
134 | -0.744 | -0.703 | -0.0409 | 0.00427 | -0.0107 | -0.0105 | 0.000253
135 | -0.755 | -0.713 | -0.0411 | 0.00402 | -0.0108 | -0.0106 | 0.000246
136 | -0.765 | -0.724 | -0.0413 | 0.00378 | -0.0109 | -0.0106 | 0.000239
137 | -0.776 | -0.735 | -0.0416 | 0.00354 | -0.011 | -0.0107 | 0.000233
138 | -0.787 | -0.745 | -0.0418 | 0.00331 | -0.011 | -0.0108 | 0.000226
139 | -0.798 | -0.756 | -0.042 | 0.00309 | -0.0111 | -0.0109 | 0.000219
140 | -0.809 | -0.767 | -0.0422 | 0.00288 | -0.0112 | -0.011 | 0.000211
141 | -0.821 | -0.778 | -0.0425 | 0.00267 | -0.0112 | -0.011 | 0.000204
142 | -0.832 | -0.789 | -0.0427 | 0.00247 | -0.0113 | -0.0111 | 0.000197
143 | -0.843 | -0.8 | -0.0428 | 0.00228 | -0.0114 | -0.0112 | 0.00019
144 | -0.855 | -0.812 | -0.043 | 0.00209 | -0.0115 | -0.0113 | 0.000182
145 | -0.866 | -0.823 | -0.0432 | 0.00191 | -0.0115 | -0.0114 | 0.000175
146 | -0.878 | -0.834 | -0.0434 | 0.00174 | -0.0116 | -0.0114 | 0.000167
147 | -0.889 | -0.846 | -0.0435 | 0.00158 | -0.0117 | -0.0115 | 0.000159
148 | -0.901 | -0.857 | -0.0437 | 0.00142 | -0.0117 | -0.0116 | 0.000152
149 | -0.913 | -0.869 | -0.0438 | 0.00128 | -0.0118 | -0.0117 | 0.000144
150 | -0.925 | -0.881 | -0.044 | 0.00114 | -0.0119 | -0.0117 | 0.000136
151 | -0.937 | -0.893 | -0.0441 | 0.001 | -0.0119 | -0.0118 | 0.000128
152 | -0.949 | -0.904 | -0.0442 | 0.00088 | -0.012 | -0.0119 | 0.00012
153 | -0.961 | -0.916 | -0.0444 | 0.000764 | -0.0121 | -0.012 | 0.000112
154 | -0.973 | -0.928 | -0.0445 | 0.000656 | -0.0122 | -0.0121 | 0.000104
155 | -0.985 | -0.94 | -0.0446 | 0.000556 | -0.0122 | -0.0121 | 9.6e-05
156 | -0.997 | -0.953 | -0.0447 | 0.000464 | -0.0123 | -0.0122 | 8.78e-05
157 | -1.01 | -0.965 | -0.0447 | 0.000381 | -0.0124 | -0.0123 | 7.96e-05
158 | -1.02 | -0.977 | -0.0448 | 0.000305 | -0.0124 | -0.0124 | 7.14e-05
159 | -1.03 | -0.99 | -0.0449 | 0.000238 | -0.0125 | -0.0124 | 6.32e-05
160 | -1.05 | -1 | -0.0449 | 0.000179 | -0.0126 | -0.0125 | 5.49e-05
161 | -1.06 | -1.01 | -0.045 | 0.000129 | -0.0127 | -0.0126 | 4.66e-05
162 | -1.07 | -1.03 | -0.045 | 8.66e-05 | -0.0127 | -0.0127 | 3.82e-05
163 | -1.09 | -1.04 | -0.0451 | 5.27e-05 | -0.0128 | -0.0128 | 2.99e-05
164 | -1.1 | -1.05 | -0.0451 | 2.72e-05 | -0.0129 | -0.0128 | 2.15e-05
165 | -1.11 | -1.07 | -0.0451 | 1e-05 | -0.0129 | -0.0129 | 1.31e-05
166 | -1.12 | -1.08 | -0.0451 | 1.22e-06 | -0.013 | -0.013 | 4.76e-06
167 | -1.14 | -1.09 | -0.0451 | 8.2e-07 | -0.0131 | -0.0131 | 3.63e-06
168 | -1.15 | -1.1 | -0.0451 | 8.81e-06 | -0.0131 | -0.0132 | 1.2e-05
169 | -1.16 | -1.12 | -0.0451 | 2.52e-05 | -0.0132 | -0.0132 | 2.04e-05
170 | -1.18 | -1.13 | -0.0451 | 5e-05 | -0.0133 | -0.0133 | 2.88e-05
171 | -1.19 | -1.14 | -0.045 | 8.31e-05 | -0.0133 | -0.0134 | 3.72e-05
172 | -1.2 | -1.16 | -0.045 | 0.000125 | -0.0134 | -0.0135 | 4.55e-05
173 | -1.22 | -1.17 | -0.045 | 0.000174 | -0.0135 | -0.0135 | 5.39e-05
174 | -1.23 | -1.19 | -0.0449 | 0.000233 | -0.0136 | -0.0136 | 6.22e-05
175 | -1.24 | -1.2 | -0.0448 | 0.000299 | -0.0136 | -0.0137 | 7.05e-05
176 | -1.26 | -1.21 | -0.0448 | 0.000374 | -0.0137 | -0.0138 | 7.87e-05
177 | -1.27 | -1.23 | -0.0447 | 0.000457 | -0.0138 | -0.0139 | 8.7e-05
178 | -1.28 | -1.24 | -0.0446 | 0.000548 | -0.0138 | -0.0139 | 9.52e-05
179 | -1.3 | -1.25 | -0.0445 | 0.000648 | -0.0139 | -0.014 | 0.000103
180 | -1.31 | -1.27 | -0.0444 | 0.000755 | -0.014 | -0.0141 | 0.000111
181 | -1.33 | -1.28 | -0.0443 | 0.000871 | -0.0141 | -0.0142 | 0.00012
182 | -1.34 | -1.3 | -0.0441 | 0.000995 | -0.0141 | -0.0142 | 0.000128
183 | -1.35 | -1.31 | -0.044 | 0.00113 | -0.0142 | -0.0143 | 0.000136
184 | -1.37 | -1.33 | -0.0439 | 0.00127 | -0.0143 | -0.0144 | 0.000143
185 | -1.38 | -1.34 | -0.0437 | 0.00141 | -0.0143 | -0.0145 | 0.000151
186 | -1.4 | -1.35 | -0.0436 | 0.00157 | -0.0144 | -0.0146 | 0.000159
187 | -1.41 | -1.37 | -0.0434 | 0.00173 | -0.0145 | -0.0146 | 0.000167
188 | -1.43 | -1.38 | -0.0432 | 0.0019 | -0.0145 | -0.0147 | 0.000174
189 | -1.44 | -1.4 | -0.043 | 0.00208 | -0.0146 | -0.0148 | 0.000182
190 | -1.46 | -1.41 | -0.0429 | 0.00227 | -0.0147 | -0.0149 | 0.000189
191 | -1.47 | -1.43 | -0.0427 | 0.00246 | -0.0148 | -0.015 | 0.000197
192 | -1.49 | -1.44 | -0.0425 | 0.00266 | -0.0148 | -0.015 | 0.000204
193 | -1.5 | -1.46 | -0.0423 | 0.00287 | -0.0149 | -0.0151 | 0.000211
194 | -1.52 | -1.47 | -0.042 | 0.00308 | -0.015 | -0.0152 | 0.000218
195 | -1.53 | -1.49 | -0.0418 | 0.00331 | -0.015 | -0.0153 | 0.000225
196 | -1.55 | -1.5 | -0.0416 | 0.00353 | -0.0151 | -0.0153 | 0.000232
197 | -1.56 | -1.52 | -0.0414 | 0.00377 | -0.0152 | -0.0154 | 0.000239
198 | -1.58 | -1.53 | -0.0411 | 0.00401 | -0.0153 | -0.0155 | 0.000246
199 | -1.59 | -1.55 | -0.0409 | 0.00426 | -0.0153 | -0.0156 | 0.000252
200 | -1.61 | -1.57 | -0.0406 | 0.00452 | -0.0154 | -0.0157 | 0.000259
201 | -1.62 | -1.58 | -0.0403 | 0.00478 | -0.0155 | -0.0157 | 0.000265
202 | -1.64 | -1.6 | -0.0401 | 0.00505 | -0.0155 | -0.0158 | 0.000271
203 | -1.65 | -1.61 | -0.0398 | 0.00532 | -0.0156 | -0.0159 | 0.000277
204 | -1.67 | -1.63 | -0.0395 | 0.0056 | -0.0157 | -0.016 | 0.000283
205 | -1.68 | -1.65 | -0.0392 | 0.00589 | -0.0158 | -0.016 | 0.000289
206 | -1.7 | -1.66 | -0.0389 | 0.00618 | -0.0158 | -0.0161 | 0.000295
207 | -1.72 | -1.68 | -0.0386 | 0.00648 | -0.0159 | -0.0162 | 0.0003
208 | -1.73 | -1.69 | -0.0383 | 0.00678 | -0.016 | -0.0163 | 0.000305
209 | -1.75 | -1.71 | -0.038 | 0.00709 | -0.0161 | -0.0164 | 0.000311
210 | -1.76 | -1.73 | -0.0377 | 0.0074 | -0.0161 | -0.0164 | 0.000316
211 | -1.78 | -1.74 | -0.0374 | 0.00772 | -0.0162 | -0.0165 | 0.00032
212 | -1.8 | -1.76 | -0.0371 | 0.00804 | -0.0163 | -0.0166 | 0.000325
213 | -1.81 | -1.78 | -0.0368 | 0.00837 | -0.0163 | -0.0167 | 0.00033
214 | -1.83 | -1.79 | -0.0364 | 0.0087 | -0.0164 | -0.0168 | 0.000334
215 | -1.85 | -1.81 | -0.0361 | 0.00904 | -0.0165 | -0.0168 | 0.000338
216 | -1.86 | -1.83 | -0.0357 | 0.00938 | -0.0166 | -0.0169 | 0.000342
217 | -1.88 | -1.84 | -0.0354 | 0.00972 | -0.0166 | -0.017 | 0.000346
218 | -1.9 | -1.86 | -0.0351 | 0.0101 | -0.0167 | -0.0171 | 0.000349
219 | -1.91 | -1.88 | -0.0347 | 0.0104 | -0.0168 | -0.0171 | 0.000353
220 | -1.93 | -1.89 | -0.0343 | 0.0108 | -0.0169 | -0.0172 | 0.000356
221 | -1.95 | -1.91 | -0.034 | 0.0111 | -0.0169 | -0.0173 | 0.000359
222 | -1.96 | -1.93 | -0.0336 | 0.0115 | -0.017 | -0.0174 | 0.000362
223 | -1.98 | -1.95 | -0.0333 | 0.0119 | -0.0171 | -0.0175 | 0.000365
224 | -2 | -1.96 | -0.0329 | 0.0122 | -0.0172 | -0.0175 | 0.000367
225 | -2.01 | -1.98 | -0.0325 | 0.0126 | -0.0172 | -0.0176 | 0.000369
226 | -2.03 | -2 | -0.0322 | 0.013 | -0.0173 | -0.0177 | 0.000371
227 | -2.05 | -2.02 | -0.0318 | 0.0133 | -0.0174 | -0.0178 | 0.000373
228 | -2.07 | -2.03 | -0.0314 | 0.0137 | -0.0175 | -0.0179 | 0.000375
229 | -2.08 | -2.05 | -0.031 | 0.0141 | -0.0176 | -0.0179 | 0.000376
230 | -2.1 | -2.07 | -0.0307 | 0.0145 | -0.0176 | -0.018 | 0.000377
231 | -2.12 | -2.09 | -0.0303 | 0.0148 | -0.0177 | -0.0181 | 0.000378
232 | -2.14 | -2.11 | -0.0299 | 0.0152 | -0.0178 | -0.0182 | 0.000379
233 | -2.15 | -2.13 | -0.0295 | 0.0156 | -0.0179 | -0.0182 | 0.000379
234 | -2.17 | -2.14 | -0.0292 | 0.016 | -0.0179 | -0.0183 | 0.000379
235 | -2.19 | -2.16 | -0.0288 | 0.0164 | -0.018 | -0.0184 | 0.000379
236 | -2.21 | -2.18 | -0.0284 | 0.0167 | -0.0181 | -0.0185 | 0.000379
237 | -2.23 | -2.2 | -0.028 | 0.0171 | -0.0182 | -0.0186 | 0.000379
238 | -2.25 | -2.22 | -0.0276 | 0.0175 | -0.0183 | -0.0186 | 0.000378
239 | -2.26 | -2.24 | -0.0273 | 0.0179 | -0.0183 | -0.0187 | 0.000377
240 | -2.28 | -2.25 | -0.0269 | 0.0182 | -0.0184 | -0.0188 | 0.000376
241 | -2.3 | -2.27 | -0.0265 | 0.0186 | -0.0185 | -0.0189 | 0.000374
242 | -2.32 | -2.29 | -0.0261 | 0.019 | -0.0186 | -0.0189 | 0.000373
243 | -2.34 | -2.31 | -0.0258 | 0.0194 | -0.0187 | -0.019 | 0.000371
244 | -2.36 | -2.33 | -0.0254 | 0.0197 | -0.0187 | -0.0191 | 0.000368
245 | -2.37 | -2.35 | -0.025 | 0.0201 | -0.0188 | -0.0192 | 0.000366
246 | -2.39 | -2.37 | -0.0247 | 0.0205 | -0.0189 | -0.0193 | 0.000363
247 | -2.41 | -2.39 | -0.0243 | 0.0208 | -0.019 | -0.0193 | 0.00036
248 | -2.43 | -2.41 | -0.0239 | 0.0212 | -0.0191 | -0.0194 | 0.000357
249 | -2.45 | -2.43 | -0.0236 | 0.0215 | -0.0191 | -0.0195 | 0.000354
250 | -2.47 | -2.45 | -0.0232 | 0.0219 | -0.0192 | -0.0196 | 0.00035
251 | -2.49 | -2.47 | -0.0229 | 0.0222 | -0.0193 | -0.0197 | 0.000346
252 | -2.51 | -2.49 | -0.0225 | 0.0226 | -0.0194 | -0.0197 | 0.000342
253 | -2.53 | -2.51 | -0.0222 | 0.0229 | -0.0195 | -0.0198 | 0.000337
254 | -2.55 | -2.53 | -0.0219 | 0.0233 | -0.0196 | -0.0199 | 0.000332
255 | -2.57 | -2.55 | -0.0215 | 0.0236 | -0.0196 | -0.02 | 0.000327
256 | -2.59 | -2.57 | -0.0212 | 0.0239 | -0.0197 | -0.02 | 0.000322
257 | -2.61 | -2.59 | -0.0209 | 0.0242 | -0.0198 | -0.0201 | 0.000317
258 | -2.63 | -2.61 | -0.0206 | 0.0245 | -0.0199 | -0.0202 | 0.000311
259 | -2.65 | -2.63 | -0.0203 | 0.0249 | -0.02 | -0.0203 | 0.000305
260 | -2.67 | -2.65 | -0.02 | 0.0252 | -0.0201 | -0.0204 | 0.000299
261 | -2.69 | -2.67 | -0.0197 | 0.0255 | -0.0201 | -0.0204 | 0.000292
262 | -2.71 | -2.69 | -0.0194 | 0.0257 | -0.0202 | -0.0205 | 0.000285
263 | -2.73 | -2.71 | -0.0191 | 0.026 | -0.0203 | -0.0206 | 0.000278
264 | -2.75 | -2.73 | -0.0188 | 0.0263 | -0.0204 | -0.0207 | 0.000271
265 | -2.77 | -2.75 | -0.0186 | 0.0266 | -0.0205 | -0.0207 | 0.000263
266 | -2.79 | -2.77 | -0.0183 | 0.0268 | -0.0206 | -0.0208 | 0.000256
267 | -2.81 | -2.79 | -0.0181 | 0.0271 | -0.0207 | -0.0209 | 0.000248
268 | -2.83 | -2.81 | -0.0178 | 0.0273 | -0.0207 | -0.021 | 0.000239
269 | -2.85 | -2.83 | -0.0176 | 0.0276 | -0.0208 | -0.0211 | 0.000231
270 | -2.87 | -2.85 | -0.0173 | 0.0278 | -0.0209 | -0.0211 | 0.000222
271 | -2.89 | -2.88 | -0.0171 | 0.028 | -0.021 | -0.0212 | 0.000213
272 | -2.91 | -2.9 | -0.0169 | 0.0282 | -0.0211 | -0.0213 | 0.000204
273 | -2.93 | -2.92 | -0.0167 | 0.0284 | -0.0212 | -0.0214 | 0.000194
274 | -2.96 | -2.94 | -0.0165 | 0.0286 | -0.0213 | -0.0215 | 0.000185
275 | -2.98 | -2.96 | -0.0164 | 0.0288 | -0.0214 | -0.0215 | 0.000175
276 | -3 | -2.98 | -0.0162 | 0.0289 | -0.0214 | -0.0216 | 0.000165
277 | -3.02 | -3 | -0.016 | 0.0291 | -0.0215 | -0.0217 | 0.000154
278 | -3.04 | -3.03 | -0.0159 | 0.0292 | -0.0216 | -0.0218 | 0.000144
279 | -3.06 | -3.05 | -0.0157 | 0.0294 | -0.0217 | -0.0218 | 0.000133
280 | -3.08 | -3.07 | -0.0156 | 0.0295 | -0.0218 | -0.0219 | 0.000122
281 | -3.11 | -3.09 | -0.0155 | 0.0296 | -0.0219 | -0.022 | 0.000111
282 | -3.13 | -3.11 | -0.0154 | 0.0297 | -0.022 | -0.0221 | 9.97e-05
283 | -3.15 | -3.14 | -0.0153 | 0.0298 | -0.0221 | -0.0222 | 8.82e-05
284 | -3.17 | -3.16 | -0.0152 | 0.0299 | -0.0222 | -0.0222 | 7.65e-05
285 | -3.19 | -3.18 | -0.0151 | 0.03 | -0.0223 | -0.0223 | 6.46e-05
286 | -3.22 | -3.2 | -0.0151 | 0.03 | -0.0223 | -0.0224 | 5.26e-05
287 | -3.24 | -3.22 | -0.015 | 0.0301 | -0.0224 | -0.0225 | 4.04e-05
288 | -3.26 | -3.25 | -0.015 | 0.0301 | -0.0225 | -0.0226 | 2.8e-05
289 | -3.28 | -3.27 | -0.015 | 0.0301 | -0.0226 | -0.0226 | 1.56e-05
290 | -3.31 | -3.29 | -0.015 | 0.0302 | -0.0227 | -0.0227 | 2.91e-06
291 | -3.33 | -3.32 | -0.015 | 0.0301 | -0.0228 | -0.0228 | 9.86e-06
292 | -3.35 | -3.34 | -0.015 | 0.0301 | -0.0229 | -0.0229 | 2.28e-05
293 | -3.38 | -3.36 | -0.015 | 0.0301 | -0.023 | -0.0229 | 3.58e-05
294 | -3.4 | -3.38 | -0.0151 | 0.0301 | -0.0231 | -0.023 | 4.89e-05
295 | -3.42 | -3.41 | -0.0151 | 0.03 | -0.0232 | -0.0231 | 6.21e-05
296 | -3.45 | -3.43 | -0.0152 | 0.0299 | -0.0233 | -0.0232 | 7.54e-05
297 | -3.47 | -3.45 | -0.0153 | 0.0299 | -0.0233 | -0.0233 | 8.88e-05
298 | -3.49 | -3.48 | -0.0154 | 0.0298 | -0.0234 | -0.0233 | 0.000102
299 | -3.52 | -3.5 | -0.0155 | 0.0296 | -0.0235 | -0.0234 | 0.000116
300 | -3.54 | -3.52 | -0.0156 | 0.0295 | -0.0236 | -0.0235 | 0.000129
301 | -3.56 | -3.55 | -0.0157 | 0.0294 | -0.0237 | -0.0236 | 0.000143
302 | -3.59 | -3.57 | -0.0159 | 0.0292 | -0.0238 | -0.0236 | 0.000157
303 | -3.61 | -3.59 | -0.0161 | 0.0291 | -0.0239 | -0.0237 | 0.00017
304 | -3.63 | -3.62 | -0.0162 | 0.0289 | -0.024 | -0.0238 | 0.000184
305 | -3.66 | -3.64 | -0.0164 | 0.0287 | -0.0241 | -0.0239 | 0.000198
306 | -3.68 | -3.67 | -0.0166 | 0.0285 | -0.0242 | -0.024 | 0.000211
307 | -3.71 | -3.69 | -0.0168 | 0.0283 | -0.0243 | -0.024 | 0.000225
308 | -3.73 | -3.71 | -0.0171 | 0.028 | -0.0244 | -0.0241 | 0.000239
309 | -3.76 | -3.74 | -0.0173 | 0.0278 | -0.0244 | -0.0242 | 0.000252
310 | -3.78 | -3.76 | -0.0176 | 0.0275 | -0.0245 | -0.0243 | 0.000266
311 | -3.8 | -3.79 | -0.0179 | 0.0273 | -0.0246 | -0.0244 | 0.000279
312 | -3.83 | -3.81 | -0.0181 | 0.027 | -0.0247 | -0.0244 | 0.000293
313 | -3.85 | -3.84 | -0.0184 | 0.0267 | -0.0248 | -0.0245 | 0.000306
314 | -3.88 | -3.86 | -0.0188 | 0.0264 | -0.0249 | -0.0246 | 0.000319
315 | -3.9 | -3.88 | -0.0191 | 0.026 | -0.025 | -0.0247 | 0.000332
316 | -3.93 | -3.91 | -0.0194 | 0.0257 | -0.0251 | -0.0247 | 0.000345
317 | -3.95 | -3.93 | -0.0198 | 0.0254 | -0.0252 | -0.0248 | 0.000357
318 | -3.98 | -3.96 | -0.0201 | 0.025 | -0.0253 | -0.0249 | 0.00037
319 | -4 | -3.98 | -0.0205 | 0.0246 | -0.0254 | -0.025 | 0.000382
320 | -4.03 | -4.01 | -0.0209 | 0.0242 | -0.0255 | -0.0251 | 0.000394
321 | -4.06 | -4.03 | -0.0213 | 0.0238 | -0.0255 | -0.0251 | 0.000406
322 | -4.08 | -4.06 | -0.0217 | 0.0234 | -0.0256 | -0.0252 | 0.000417
323 | -4.11 | -4.08 | -0.0221 | 0.023 | -0.0257 | -0.0253 | 0.000429
324 | -4.13 | -4.11 | -0.0226 | 0.0226 | -0.0258 | -0.0254 | 0.00044
325 | -4.16 | -4.14 | -0.023 | 0.0221 | -0.0259 | -0.0254 | 0.00045
326 | -4.18 | -4.16 | -0.0235 | 0.0217 | -0.026 | -0.0255 | 0.000461
327 | -4.21 | -4.19 | -0.0239 | 0.0212 | -0.0261 | -0.0256 | 0.00047
328 | -4.24 | -4.21 | -0.0244 | 0.0207 | -0.0262 | -0.0257 | 0.00048
329 | -4.26 | -4.24 | -0.0249 | 0.0202 | -0.0263 | -0.0258 | 0.000489
330 | -4.29 | -4.26 | -0.0254 | 0.0197 | -0.0263 | -0.0258 | 0.000498
331 | -4.32 | -4.29 | -0.0259 | 0.0192 | -0.0264 | -0.0259 | 0.000506
332 | -4.34 | -4.32 | -0.0264 | 0.0187 | -0.0265 | -0.026 | 0.000514
333 | -4.37 | -4.34 | -0.0269 | 0.0182 | -0.0266 | -0.0261 | 0.000522
334 | -4.39 | -4.37 | -0.0274 | 0.0177 | -0.0267 | -0.0262 | 0.000528
335 | -4.42 | -4.39 | -0.028 | 0.0172 | -0.0268 | -0.0262 | 0.000535
336 | -4.45 | -4.42 | -0.0285 | 0.0166 | -0.0269 | -0.0263 | 0.000541
337 | -4.48 | -4.45 | -0.0291 | 0.0161 | -0.0269 | -0.0264 | 0.000546
338 | -4.5 | -4.47 | -0.0296 | 0.0155 | -0.027 | -0.0265 | 0.00055
339 | -4.53 | -4.5 | -0.0302 | 0.015 | -0.0271 | -0.0265 | 0.000554
340 | -4.56 | -4.53 | -0.0307 | 0.0144 | -0.0272 | -0.0266 | 0.000558
341 | -4.58 | -4.55 | -0.0313 | 0.0139 | -0.0273 | -0.0267 | 0.00056
342 | -4.61 | -4.58 | -0.0318 | 0.0133 | -0.0273 | -0.0268 | 0.000562
343 | -4.64 | -4.61 | -0.0324 | 0.0127 | -0.0274 | -0.0269 | 0.000563
344 | -4.67 | -4.63 | -0.033 | 0.0122 | -0.0275 | -0.0269 | 0.000564
345 | -4.69 | -4.66 | -0.0335 | 0.0116 | -0.0276 | -0.027 | 0.000563
346 | -4.72 | -4.69 | -0.0341 | 0.011 | -0.0277 | -0.0271 | 0.000562
347 | -4.75 | -4.71 | -0.0346 | 0.0105 | -0.0277 | -0.0272 | 0.00056
348 | -4.78 | -4.74 | -0.0352 | 0.00992 | -0.0278 | -0.0273 | 0.000557
349 | -4.8 | -4.77 | -0.0358 | 0.00937 | -0.0279 | -0.0273 | 0.000553
350 | -4.83 | -4.8 | -0.0363 | 0.00882 | -0.028 | -0.0274 | 0.000548
351 | -4.86 | -4.82 | -0.0369 | 0.00827 | -0.028 | -0.0275 | 0.000542
352 | -4.89 | -4.85 | -0.0374 | 0.00773 | -0.0281 | -0.0276 | 0.000535
353 | -4.92 | -4.88 | -0.0379 | 0.0072 | -0.0282 | -0.0276 | 0.000527
354 | -4.94 | -4.91 | -0.0384 | 0.00668 | -0.0282 | -0.0277 | 0.000518
355 | -4.97 | -4.93 | -0.039 | 0.00617 | -0.0283 | -0.0278 | 0.000508
356 | -5 | -4.96 | -0.0395 | 0.00566 | -0.0284 | -0.0279 | 0.000496
357 | -5.03 | -4.99 | -0.0399 | 0.00517 | -0.0284 | -0.028 | 0.000484
358 | -5.06 | -5.02 | -0.0404 | 0.0047 | -0.0285 | -0.028 | 0.00047
359 | -5.09 | -5.05 | -0.0409 | 0.00424 | -0.0286 | -0.0281 | 0.000455
360 | -5.12 | -5.07 | -0.0413 | 0.00379 | -0.0286 | -0.0282 | 0.000438
361 | -5.14 | -5.1 | -0.0418 | 0.00336 | -0.0287 | -0.0283 | 0.00042
362 | -5.17 | -5.13 | -0.0422 | 0.00295 | -0.0288 | -0.0283 | 0.000401
363 | -5.2 | -5.16 | -0.0426 | 0.00256 | -0.0288 | -0.0284 | 0.000381
364 | -5.23 | -5.19 | -0.0429 | 0.00219 | -0.0289 | -0.0285 | 0.000359
365 | -5.26 | -5.22 | -0.0433 | 0.00184 | -0.0289 | -0.0286 | 0.000335
366 | -5.29 | -5.24 | -0.0436 | 0.00152 | -0.029 | -0.0287 | 0.00031
367 | -5.32 | -5.27 | -0.0439 | 0.00123 | -0.029 | -0.0287 | 0.000283
368 | -5.35 | -5.3 | -0.0442 | 0.000958 | -0.0291 | -0.0288 | 0.000255
369 | -5.38 | -5.33 | -0.0444 | 0.000719 | -0.0291 | -0.0289 | 0.000224
370 | -5.4 | -5.36 | -0.0446 | 0.000511 | -0.0292 | -0.029 | 0.000193
371 | -5.43 | -5.39 | -0.0448 | 0.000335 | -0.0292 | -0.0291 | 0.000159
372 | -5.46 | -5.42 | -0.0449 | 0.000195 | -0.0293 | -0.0291 | 0.000123
373 | -5.49 | -5.45 | -0.045 | 9.09e-05 | -0.0293 | -0.0292 | 8.6e-05
374 | -5.52 | -5.48 | -0.0451 | 2.53e-05 | -0.0293 | -0.0293 | 4.66e-05
375 | -5.55 | -5.51 | -0.0451 | 5.19e-08 | -0.0294 | -0.0294 | 5.35e-06
376 | -5.58 | -5.54 | -0.0451 | 1.7e-05 | -0.0294 | -0.0294 | 3.8e-05
377 | -5.61 | -5.56 | -0.045 | 7.84e-05 | -0.0294 | -0.0295 | 8.34e-05
378 | -5.64 | -5.59 | -0.0449 | 0.000186 | -0.0295 | -0.0296 | 0.000131
379 | -5.67 | -5.62 | -0.0448 | 0.000343 | -0.0295 | -0.0297 | 0.000181
380 | -5.7 | -5.65 | -0.0446 | 0.00055 | -0.0295 | -0.0298 | 0.000233
381 | -5.73 | -5.68 | -0.0443 | 0.000811 | -0.0296 | -0.0298 | 0.000287
382 | -5.76 | -5.71 | -0.044 | 0.00113 | -0.0296 | -0.0299 | 0.000343
383 | -5.79 | -5.74 | -0.0436 | 0.0015 | -0.0296 | -0.03 | 0.000402
384 | -5.82 | -5.77 | -0.0432 | 0.00194 | -0.0296 | -0.0301 | 0.000464
385 | -5.85 | -5.8 | -0.0427 | 0.00243 | -0.0296 | -0.0302 | 0.000528
386 | -5.88 | -5.83 | -0.0421 | 0.00299 | -0.0296 | -0.0302 | 0.000594
387 | -5.91 | -5.86 | -0.0415 | 0.00362 | -0.0296 | -0.0303 | 0.000664
388 | -5.93 | -5.89 | -0.0408 | 0.00433 | -0.0297 | -0.0304 | 0.000735
389 | -5.96 | -5.92 | -0.04 | 0.0051 | -0.0297 | -0.0305 | 0.00081
390 | -5.99 | -5.96 | -0.0392 | 0.00595 | -0.0297 | -0.0305 | 0.000888
391 | -6.02 | -5.99 | -0.0382 | 0.00688 | -0.0297 | -0.0306 | 0.000968
392 | -6.05 | -6.02 | -0.0372 | 0.00789 | -0.0296 | -0.0307 | 0.00105
393 | -6.08 | -6.05 | -0.0361 | 0.00899 | -0.0296 | -0.0308 | 0.00114
394 | -6.11 | -6.08 | -0.035 | 0.0102 | -0.0296 | -0.0309 | 0.00123
395 | -6.14 | -6.11 | -0.0337 | 0.0114 | -0.0296 | -0.0309 | 0.00132
396 | -6.17 | -6.14 | -0.0323 | 0.0128 | -0.0296 | -0.031 | 0.00141
397 | -6.2 | -6.17 | -0.0308 | 0.0143 | -0.0296 | -0.0311 | 0.00151
398 | -6.23 | -6.2 | -0.0293 | 0.0158 | -0.0296 | -0.0312 | 0.00162
399 | -6.26 | -6.23 | -0.0276 | 0.0175 | -0.0295 | -0.0312 | 0.00172
400 | -6.29 | -6.26 | -0.0258 | 0.0193 | -0.0295 | -0.0313 | 0.00183
401 | -6.32 | -6.3 | -0.0239 | 0.0212 | -0.0295 | -0.0314 | 0.00194
402 | -6.35 | -6.33 | -0.0219 | 0.0232 | -0.0294 | -0.0315 | 0.00206
403 | -6.38 | -6.36 | -0.0198 | 0.0253 | -0.0294 | -0.0316 | 0.00218
404 | -6.41 | -6.39 | -0.0176 | 0.0276 | -0.0293 | -0.0316 | 0.0023
405 | -6.44 | -6.42 | -0.0152 | 0.0299 | -0.0293 | -0.0317 | 0.00243
406 | -6.47 | -6.45 | -0.0127 | 0.0324 | -0.0292 | -0.0318 | 0.00256
407 | -6.5 | -6.49 | -0.0101 | 0.0351 | -0.0292 | -0.0319 | 0.0027
408 | -6.52 | -6.52 | -0.00729 | 0.0378 | -0.0291 | -0.032 | 0.00284
408 | -6.54 | -6.53 | -0.00602 | 0.0391 | -0.0291 | -0.032 | 0.0029